## Sheet1
Parts list for USB SuperCodec, Silicon Chip, August-October 2020 | Designator(s) | Qty | Jaycar | Altronics | Digi-Key | Mouser | element14 | RS | Other suppliers / notes
PCB assembly (see below) |  | 1
Hammond 1455N2201BK aluminium instrument case, black panels |  | 1 | N/A | H9125 | HM1732-ND | 546-1455N2201BK | 9287892 | 773-3000
1 MiniDSP MCHStreamer USB-to-I2S interface |  | 1 | N/A | N/A | N/A | N/A | N/A | N/A | www.minidsp.com/products/usb-audio-interface/mchstreamer
12V DC plugpack, 1.5A+ |  | 1 | MP3486 | M8936D | 993-1304-ND | 418-TRE25R12011G03VI | 2708284 | 144-0955
white (or black) insulated panel-mount RCA socket | CON6a/b | 2 | PS0496 | P0220 | N/A | 568-NYS367-9 | 3294573 | N/A
red insulated panel-mount RCA socket | CON7a/b | 2 | PS0495 | P0218 | N/A | 568-NYS367-2 | 3500165 | N/A
plastic TO-220 insulating bush |  | 2 | HP1176 (pk4) | H7210 (pk4) | 12SWS0253 | 144-MNI-HT-4-220 | 936649 (pk10) | 178-658 (pk50)
M3 x 6mm panhead machine screw |  | 2 | HP0400 (pk25) | H3110A (pk25) | 335-1156-ND | 48SM003 | 142001501 (pk100) | 560-580 (pk100)
M3 x 10mm panhead machine screw |  | 1 | HP0403 (pk25) | H3120A (pk25) | 335-1148-ND | 608-RM3X8MM | 142039001 (pk100) | 560-596 (pk100)
M3 flat washer |  | 2 | HP0430 (pk25) | H3180 (pk25) | H767-ND | 534-4692 | 137749601 (pk100) | 560-338 (pk250)
M3 shakeproof washer |  | 3 | HP0433 (pk25) | H3185 (pk25) | H236-ND | 5721-LWI-4-SS (pk100) | 250606101 (pk100) | 187-0557 (pk100)
M3 hex nut |  | 1 | HP0425 (pk25) | H3175 (pk25) | 36-4708-ND | 534-4708 | 142078801 (pk100) | 122-4400 (pk100)
3mm inner diameter solder lugs |  | 2 | HP1350 (pk50) | H1503 (pk10) | 36-7328-ND | 534-7325 | 2832543 (pk100) | 186-7860 (pk250)
3mm inner diameter fibre or plastic washers |  | 2 | HP0148 (pk10) | H5400 (pk12) | RPC10160-ND | 534-3116 | 250598801 (pk100) | 526-350 (pk250)
8mm tall adhesive rubber foot |  | 1 | HP0825 | H0930 | SJ5750-0-ND | 144-RBS-19BK | 1800870 (pk4) | 173-5941 (pk64)
12mm round slim adhesive rubber feet |  | 4 | N/A | H0896 | 2042-1065-ND | 517-SJ-5012BK | 1800862 (pk6) | 173-5945 (pk100)
heavy-duty figure-8 shielded audio cable |  | 1m | WB1506 | W2995 | N/A | N/A | 1891086 or 1891100 | 783-2829 (single)
2.4-3mm diameter black or clear heatshrink tubing |  | 30cm | WH5531 (1.2m) | W0911A (1.2m) | VERSAFIT-3/32-0-SP-01-ND | 644-HSTTV12-48-Q | 2630633 | 252-7670 (10m)
5mm diameter black or clear heatshrink tubing |  | 30cm | WH5533 (1.2m) | W0913A (1.2m) | AF22V3/16B-1-ND | 644-HSTTV19-48-Q | 1191004 | 170-6399 (1.2m)
PCB assembly parts
double-sided PCB coded 01106201, 99.5 x 247.5mm |  | 1 | N/A | N/A | N/A | N/A | N/A | N/A | Silicon Chip SC5515
150uH 5A toroidal inductor | L1 | 1 | N/A | L6623 | M8733-ND | 542-2114-V-RC | 1183507 | 308-8801
47uH 0.5A bobbin-style inductor | L2,L4 | 2 | N/A | L6217 | RLB0914-470KL-ND | 652-RLB0914-470KL | 2309235 | 811-8834
100uH 5A toroidal inductor | L3 | 1 | LF1270 | L6622 | 732-1424-ND | 542-2112-V-RC | 1167733 | 124-1527
4-5mm ferrite suppression bead | FB1-FB13 | 13 | LF1250 | L5250A | 28L0138-80R-10 | 875-28L0138-80R-10 | 9767592 | 467-3292
M205 fuse clips | F1 | 2 | SZ2018 (pk8) | S5983 (pk8) | FC-203-22 | 534-3512 | 1453528 | 894-9562
5A fast-blow M205 fuse | F1 | 1 | SF2166 | S5744 | 507-1269-ND | 530-5HF5-R | 112309001 (pk10) | 668-5975
16x22mm TO-220 PCB-mount heatsinks | HS1-HS3 | 3 | HH8516 | H0650 | HS387-ND | 532-581002B02500G | 1213467 | N/A
PCB-mount DC barrel socket, 2.1mm ID (or to suit plugpack) | CON1 | 1 | PS0519 | P0620 | 54-00166 | 490-PJ-002AH | 2839850 (pk10) | 122-4879
tall 6x2-pin sockets, 2.0mm pitch (Samtec ESQT-106-03-F-D-360) | CON2,CON3 | 2 | N/A | N/A | ESQT-106-03-F-D-360-ND | 200-ESQT10603FD360 | N/A | N/A
4-pin polarised header, 2.54mm pitch | CON4,CON5 | 2 | HM3414 | P5494 | S9410-ND | 710-61900411121 | 1841378 | 679-5596
4-pin polarised plug, 2.54mm pitch | CON4,CON5 | 2 | HM3404 | P5474 | S9437-ND | 710-61900411621 | 1841379 | 679-5388
pin for polarised plug | CON4,CON5 | 8 | (included) | P5471 (pk10) | S9473CT-ND | 710-64900513722DEC | 2113406 | 467-598
mica, rubber or polyimide TO-220 insulating washer | HS1-HS3 | 3 | HP1176 (pk4) | H7210 (pk4) | BER206-ND | 739-A15037003 | 936741 (pk5) | 707-3355
plastic TO-220 insulating bush | HS1-HS3 | 3 | HP1176 (pk4) | H7210 (pk4) | 12SWS0253 | 144-MNI-HT-4-220 | 936649 (pk10) | 178-658 (pk50)
M3 x 6mm panhead machine screw |  | 3 | HP0400 (pk25) | H3110A (pk25) | 335-1156-ND | 48SM003 | 142001501 (pk100) | 560-580 (pk100)
M3 flat washer |  | 3 | HP0430 (pk25) | H3180 (pk25) | H767-ND | 534-4692 | 137749601 (pk100) | 560-338 (pk250)
M3 shakeproof washer |  | 3 | HP0433 (pk25) | H3185 (pk25) | H236-ND | 5721-LWI-4-SS (pk100) | 250606101 (pk100) | 187-0557 (pk100)
M3 hex nut |  | 3 | HP0425 (pk25) | H3175 (pk25) | 36-4708-ND | 534-4708 | 142078801 (pk100) | 122-4400 (pk100)
60 x 70mm rectangle of Presspahn, Elephantide or similar |  | 1 | HG9985 | N/A | 3M11904-ND | N/A | N/A | 775-7794 (pk5) | NOTE – With the final PCB layout we shifted the MCHStreamer 2mm which obviates the need for this
Semiconductors
CS5381-KZZ stereo 192kHz ADC, TSSOP-24 | IC1 | 1 | N/A | N/A | 598-1092-5-ND | 777-CS5381-KZZ | N/A | N/A
NE5532AP or NE5532P dual low-noise op amp, DIP-8 | IC2-5,8,10,11 | 7 | N/A | Z2785 | 296-7040-5-ND | 595-NE5532AP | 1106091 | 436-3046
CS8421-CZZ stereo audio sample rate converter, TSSOP-20 | IC6,IC7 | 2 | N/A | N/A | 598-1126-5-ND | 777-CS8421-CZZ | N/A | 716-5867
CS4398-CZZ stereo 192kHz DAC, TSSOP-28 | IC9 | 1 | N/A | N/A | 598-1067-5-ND | 777-CS4398-CZZ | N/A | 491-5625
MAX22345SAAP+ 4-channel high-speed digital isolator, SSOP20 | IC12 | 1 | N/A | N/A | N/A | 700-MAX22345SAAP+ | 2965289 | N/A
DS1233A-10+ 3.3V supply supervisor, TO-92 | IC13 | 1 | N/A | N/A | DS1233A-10+-ND | 700-DS1233A-10 | 2519529 | 138-506
4N28 optocoupler, DIP-6 | OPTO1 | 1 | ZD1928 | Z1645 | 4N28VS-ND | 859-4N28 | 165250901 | 811-6178
ACHL-25.000MHZ-EK 25MHz clock oscillator module | XO1 | 1 | N/A | N/A | 535-9193-5-ND | 815-ACHL-25-EK | 1652541 | N/A
LM2575T-ADJG 1A buck regulator, TO-220-5 | REG1,REG2 | 2 | N/A | Z0586 | LM2575T-ADJGOS-ND | 863-LM2575T-ADJG | 2318508 | 516-5657
LM317T 1A positive adjustable regulator, TO-220 | REG3,6,8 | 3 | ZV1615 | Z0545 | LM317TGOS-ND | 863-LM317TG | 1652293 | 714-0792
LM337T 1A negative adjustable regulator, TO-220 | REG4 | 1 | ZV1620 | Z0562 | LM337TGOS-ND | 863-LM337TG | 1211104 | 464-104
LP2950ACZ-3.3 100mA 3.3V low-dropout regulator, TO-92 | REG5 | 1 | N/A | Z1025 | LP2950ACZ-3.3/NOPB-ND | 863-LP2950ACZ-3.3G | 2845118 | 536-0492
AZ1117H-ADJ 1A adjustable low-dropout regulator, SOT-223 | REG7 | 1 | N/A | Y1880 | AZ1117H-ADJTRE1 | 621-AZ1117H-ADJTRG1 | 1703381 (compat.) | 921-0708
BC547 or BC549 100mA NPN transistor | Q1 | 1 | ZT2152 | Z1040 | BC547BTACT-ND | 512-BC547BTA | 1017673 | 671-1113
high-brightness 5mm LED | LED1,LED2 | 2 | ZD0152 (red) | Z0860 (red) | 1080-1597-3-ND (red) | 696-LX5093SRD/D (red) | 1581142 (red) | 123-8666
1N4004 400V 1A diode | D1,D22-D29 | 9 | ZR1004 (pk4) | Z0109 | 1N4004-TPMSCT-ND | 833-1N4004-TP | 2306351 | 628-9029
1N5822 40V 3A schottky diode | D2,D3 | 2 | ZR1048 | Z0042 | 497-11370-1-ND | 583-1N5822-T | 184351801 | 774-3353
BAT85 30V 200mA schottky diode | D5-D16 | 12 | N/A | Z0044 | BAT85SCT-ND | 78-BAT85S-TAP | 161232901 | 300-978
Electrolytic capacitors
2200uF 25V low-ESR |  | 1 | RE6330 | R6204 | 1189-2962-ND | 667-EEU-FR1E222S | 8126453 | 703-7523
2200uF 10V low-ESR |  | 1 | RE6306 | R6238 | 1189-2170-ND | 667-EEU-FS1A222 | 2346446 | 145-8577
470uF 25V low-ESR |  | 4 | RE6326 | R6164 | 1189-1869-ND | 232-25ZLH470MEFC10X1 | 8126461 | 703-7517
470uF 6.3V low-ESR organic polymer (eg, Panasonic 6SEPC470MW) |  | 1 | N/A | N/A | P16364-ND | 667-6SEPC470MW | 2614076 | 703-7453
220uF 25V low-ESR |  | 1 | RE6324 | R6144 | P124224CT-ND | 647-UPJ1E221MPD6TD | 9451846 | 144-7260
100uF 25V low-ESR |  | 4 | RE6322 | R6124 | 1189-3982-ND | 232-25ML100MEFC8X7 | 8126399 | 172-7953
47uF 50V low-ESR |  | 8 | RE6344 | R6107 | 493-11850-1-ND | 710-860160674016 | 2495119 | 839-9409
33uF 25V low-ESR |  | 1 | RE6095 | R6084 | 493-16248-1-ND | 647-ULD1E330MDD1TD | 1281816 | 839-4858
22uF 50V bipolar |  | 4 | RY6816 | R6570A | 493-16128-ND | 647-UEP1H220MPD | 2326021 (25V) | 523-2735
10uF 50V low-ESR |  | 14 | RE6075 | R6067 | 1189-50YXM10MEFRTA5X11CT-ND | 667-EEU-FR1H100 | 2217568 | 766-0084
1uF 63V |  | 1 | RE6032 | R4718 | 732-8966-1-ND | 710-860020772005 | 2465836 | 840-4964
MKT and ceramic capacitors
220nF 63V |  | 1 | RM7145 | R3029B | BC5101CT-ND | 80-R82DC3220AA60J | 1385581 | 896-1310
100nF 63V |  | 19 | RM7125 | R3025B | BC5100CT-ND | 505-MKS2C031001AJC00 | 4518391 | 896-1300
22nF 63V |  | 4 | RM7085 | R3017B | 3009PH-ND | 505-MKS2D022201AJSSD | 2797807 | 896-1313
10nF 63V |  | 7 | RM7065 | R3013B | 3007PH-ND | 505-MKS2.01/100/5 | 1838779 | 896-1293
1.5nF 63V |  | 4 | RM7015 | R3003B | 3002PH-ND | 594-222237065152 | 2797820 | 712-3674
470pF 50V NP0/C0G ceramic |  | 8 | N/A | N/A | 445-173500-1-ND | 810-FG28C0G1H471JNT0 | 299078701 | 194-0487
100pF NP0/C0G/SL ceramic |  | 2 | RC5324 | R2822 | 445-173472-1-ND | 75-1C20C0G101J050B | 169418001 | 122-0694
33pF NP0/C0G ceramic |  | 2 | RC5318 | R2816 | 445-173492-1-ND | 75-1C20C0G330J050B | 2990771 | 194-0457
SMD capacitors
1uF 25V X7R ceramic, 2012/0805 size |  | 2 | N/A | N/A | 720-1855-1-ND | 77-VJ805Y105KXXTW1BC | 2896566 | 198-8104
100nF 25V X7R SMD ceramic, 2012/0805 size |  | 17 | N/A | R8635 (pk10) | 399-8000-2-ND | 80-C0805C104M3R | 2773209 | 648-0979
10nF 50V X7R SMD ceramic, 2012/0805 size |  | 9 | N/A | N/A | 399-17422-2-ND | 80-C0805C103J5R | 1650861 | 198-5385
2.7nF 100V NP0/C0G SMD ceramic, 2012/0805 size |  | 2 | N/A | N/A | 445-4137-1-ND | 810-C2012C0G2A272J | 3489848 | 915-5190
220pF 200V X7R SMD ceramic, 2012/0805 size |  | 1 | N/A | R8572 (pk10) | 478-10448-1-ND | 581-08052C221K4T2A | 3500929 | 773-8351
Resistors (1/4W 1% through-hole metal film)
47k |  | 5 | RR0612 (pk8) | R7598 (pk10) | S47KCACT-ND | 603-MFR-25FTE52-47K | 934196001 | 199-7669
10k |  | 6 | RR0596 (pk8) | R7582 (pk10) | S10KCACT-ND | 603-MFR-25FTE52-10K | 934111001 | 199-7658
5.6k |  | 2 | RR0590 (pk8) | R7576 (pk10) | S5.6KCACT-ND | 603-MFR-25FTE52-5K6 | 934206001 | 199-7627
2.4k |  | 4 | RR0581 (pk8) | R7567 (pk10) | S2.4KCACT-ND | 603-MFR-25FTE52-2K4 | 9341595 | 491-1487
1.5k |  | 2 | RR0576 (pk8) | R7562 (pk10) | S1.5KCACT-ND | 603-MFR-25FTE52-1K5 | 934132301 | 199-7606
1.2k |  | 14 | RR0574 (pk8) | R7560 (pk10) | S1.2KCACT-ND | 603-MFR-25FTE52-1K2 | 934122601 | 199-7604
1k |  | 3 | RR0572 (pk8) | R7558 (pk10) | S1KCACT-ND | 603-MFR-25FTE52-1K0 | 934110201 | 491-1386
750 |  | 4 | RR0569 (pk8) | R7555 (pk10) | S750CACT-ND | 603-MFR-25FTE52-750R | 9342214 | 199-7932
680 |  | 4 | RR0568 (pk8) | R7554 (pk10) | S680CACT-ND | 603-MFR-25FTE52-680R | 9342150 | 491-1342
560 |  | 1 | RR0568 (pk8) | R7552 (pk10) | S560CACT-ND | 603-MFR-25FTE52-560R | 934205201 | 491-1320
330 |  | 2 | RR0560 (pk8) | R7546 (pk10) | S330CACT-ND | 603-MFR-25FTE52-330R | 934173001 | 199-7662
270 |  | 2 | RR0558 (pk8) | R7544 (pk10) | S270CACT-ND | 603-MFR-25FTE52-270R | 9341633 | 199-7917
240 |  | 4 | RR0557 (pk8) | R7543 (pk10) | S240CACT-ND | 603-MFR-25FTE52-240R | 9341587 | 491-1213
220 |  | 2 | RR0556 (pk8) | R7542 (pk10) | S220CACT-ND | 603-MFR-25FTE52-220R | 934152801 | 199-7610
91 |  | 4 | RR0547 (pk8) | R7533 (pk10) | S91CACT-ND | 603-MFR-25FTE52-91R | 9342354 | 199-7943
10 |  | 4 | RR0524 (pk8) | R7510 (pk10) | S10CACT-ND | 603-MFR-25FTE52-10R | 934114501 | 199-7587
0 |  | 1 | RR1500 (pk8) | R7005 (pk10) | CD14ZT0R00CT-ND | 603-MFR-25FTE52-0R | 1700196 | 125-1170
Resistors (1/10W 1% SMD 2012/0805 size)
47k |  | 2 | N/A | R1196 (pk10) | RMCF0805FT47K0CT-ND | 279-CRGCQ0805F47K | 2861542 | 631-5099
2k |  | 5 | N/A | R1097 (pk10) | RMCF0805FT2K00CT-ND | 279-CRGCQ0805F10K | 2861534 | 631-4765
1k |  | 2 | N/A | R1076 (pk10) | RMCF0805FT1K00CT-ND | 279-CRGCQ0805F1K0 | 2861522 | 167-4706
220 |  | 1 | N/A | R1028 (pk10) | RMCF0805FT220RCT-ND | 279-CRGCQ0805F220R | 2861514 | 167-4792
22 |  | 1 | N/A | R0956 (pk10) | RMCF0805FT22R0CT-ND | 279-CRGCQ0805F22R | 2861502 | 679-1112
10 |  | 1 | N/A | R0932 (pk10) | RMCF0805FT10R0CT-ND | 279-CRGCQ0805F10R | 2861498 | 631-4210